## Water Heater
Model |  | KRS80-150V | KRS80-200V | KRS160-400V
Volume | L | 150 | 200 | 400
Power Supply | / | 220V 1N~50Hz | 220V 1N~50Hz | 220V 1N~50Hz
Operating Temp. Range | °C | -15~43°C | -15~43°C | -15~43°C
Hot Water Output | L/h | 80 | 80 | 161
Rated Heating Capacity | kW | 3.7 | 3.7 | 7.5
Rated Input Power | kW | 0.93 | 0.93 | 1.7
COP | / | 4.0 | 4.0 | 4.38
Max. Operating Current | A | 5.75 | 5.75 | 13
Refrigerant | / | R32 / R410A
Max. Outlet Water Temp. | °C | 60°C
Condenser Type | / | High Efficient tank
Water Connection | inch | G 3/4" Female Thread
Sound Pressure Level (1 m) | dB(A) | 52 | 52 | 54
Ingress Protection | / | IPX4 | IPX4 | IPX4
Product Size (L×W×H) | mm | φ470×1585 | φ470×1630 | 1157×760×1700
Package Size (L×W×H) | mm | 640×640×1470 | 640×640×1770 | 1215×825×1860
Net Weight (N.W) | kg | 61 | 65 | 235
Gross Weight (G.W) | kg | 72 | 78 | 255
Rated conditions : Dry bulb/Wet bulb = 20°C/ 15°C, Water Temperature from 15°C to 55°C.